## Sheet1
STRUCTURE NO. | Start Node | Stop Node | Invert (Start) (US Survey Ft) | Invert (Stop) (US Survey Ft) | Conduit Type | Diameter (in) | Length (Construction) (US Survey Ft) | Slope (Construction) (%) | Upstream Structure Hydraulic Grade Line (In) (US Survey Ft) | Downstream Structure Hydraulic Grade Line (In) (US Survey Ft) | Depth (Normal) (ft) | Depth (Out) (ft) | Depth (Critical) (ft) | Velocity (ft/s) | Velocity (Out) (ft/s) | Flow (Downstream Conduit) (cfs) | Capacity (Design) (cfs) | Headloss (ft) | Time (Pipe Flow) (min)
P-1 | A1 | CI-1 | 1195.96 | 1195.83 | RCP | 18 | 25 | 0.542 | 1195.96 | 1195.87 | (N/A) | 0.09 | 0 | 0 | 0 | 0.14 | 7.43 | 0.05 | (N/A)
P-2 | CI-1 | MH-1 | 1195.73 | 1195.2 | RCP | 18 | 13.92 | 6.039 | 1195.87 | 1195.24 | 0.09 | 0.09 | 0.14 | 3 | 3 | 0.14 | 17.83 | 0.48 | 0.103
P-3 | MH-1 | MH-2 | 1195.1 | 1186.41 | RCP | 18 | 294.01 | 4.683 | 1195.24 | 1186.41 | 0.09 | 0.09 | 0.14 | 3 | 3 | 0.29 | 17.87 | 8.63 | 1.665
P-4 | MH-2 | MH-3 | 1186.31 | 1181.53 | RCP | 18 | 294.02 | 2.695 | 1186.41 | 1181.67 | 0.15 | 0.15 | 0.2 | 3.04 | 3.04 | 0.41 | 13.26 | 4.75 | 1.646
P-5 | MH-3 | MH-4 | 1181.43 | 1177.87 | RCP | 18 | 294 | 2.071 | 1181.67 | 1178.06 | 0.19 | 0.19 | 0.24 | 3.05 | 3.05 | 0.57 | 11.44 | 3.54 | 1.637
P-6 | MH-4 | MH-5 | 1177.77 | 1175.07 | RCP | 18 | 294.03 | 1.561 | 1178.06 | 1175.33 | 0.24 | 0.31 | 0.28 | 3.07 | 2.14 | 0.87 | 9.97 | 2.69 | 1.631
P-7 | MH-5 | MH-6 | 1174.97 | 1163.26 | RCP | 18 | 294.01 | 1.398 | 1175.33 | 1163.62 | 0.21 | 0.45 | 0.35 | 5.8 | 1.96 | 1.32 | 20.75 | 11.67 | 0.863
P-8 | MH-6 | MH-7 | 1163.16 | 1152.75 | RCP | 18 | 294.01 | 1.167 | 1163.62 | 1152.75 | 0.26 | 0.26 | 0.43 | 6.32 | 6.31 | 1.51 | 19.57 | 10.12 | 0.792
P-9 | MH-7 | MH-8 | 1152.65 | 1141.04 | RCP | 18 | 294.02 | 4.901 | 1152.75 | 1141.04 | 0.27 | 0.27 | 0.46 | 6.82 | 6.82 | 1.62 | 20.67 | 11.24 | 0.733
P-10 | MH-8 | MH-9 | 1140.94 | 1119.55 | RCP | 18 | 294.03 | 6.958 | 1141.04 | 1120.1 | 0.24 | 0.71 | 0.48 | 8.63 | 1.96 | 2.56 | 28.05 | 21.27 | 0.579
P-11 | MH-9 | MH-10 | 1119.45 | 1106.01 | RCP | 18 | 294.08 | 4.43 | 1120.1 | 1106.63 | 0.34 | 0.76 | 0.61 | 8.38 | 2.83 | 3.23 | 22.23 | 13.38 | 0.597
P-12 | MH-10 | MH-11 | 1105.91 | 1104.41 | RCP | 18 | 294.08 | 0.584 | 1106.63 | 1105.03 | 0.69 | 0.68 | 0.68 | 4.06 | 4.11 | 3.44 | 7.43 | 1.5 | 1.233
P-13 | MH-11 | MH-12 | 1104.31 | 1101.62 | RCP | 18 | 293.01 | 1.106 | 1105.03 | 1101.62 | 0.61 | 0.61 | 0.71 | 5.12 | 5.12 | 3.65 | 9.97 | 2.66 | 0.972
P-14 | MH-12 | MH-13 | 1101.52 | 1098.44 | RCP | 18 | 292.21 | 0.51 | 1101.62 | 1100.18 | 0.6 | 1.85 | 0.73 | 5.47 | 2.06 | 5.99 | 10.68 | 2.18 | 0.909
P-15 | MH-13 | MH-14 | 1098.34 | 1096.85 | RCP | 18 | 292.22 | 0.669 | 1100.18 | 1099 | 1.02 | 2.29 | 0.95 | 3.39 | 3.39 | 7.45 | 7.43 | 0.97 | 1.466
P-16 | MH-14 | MH-15 | 1096.75 | 1094.64 | RCP | 18 | 292.25 | 1.252 | 1099 | 1097.3 | 1.06 | 2.79 | 1.06 | 4.22 | 4.22 | 8.08 | 8.82 | 1.5 | 1.178
P-17 | MH-15 | MH-16 | 1094.54 | 1091.88 | RCP | 18 | 293.2 | 0.758 | 1097.3 | 1095.36 | 1.03 | 3.61 | 1.1 | 4.57 | 4.57 | 8.52 | 9.93 | 1.77 | 1.087
P-18 | MH-16 | MH-17 | 1091.78 | 1088.95 | RCP | 18 | 293.2 | 0.765 | 1095.36 | 1093.37 | 1.05 | 4.41 | 1.13 | 4.82 | 4.82 | 9.93 | 10.23 | 1.96 | 1.03
P-19 | A2 | CI-2 | 1191.98 | 1188.73 | RCP | 18 | 25 | 12.999 | 1192.07 | 1188.8 | 0.05 | 0.1 | 0.09 | 3.93 | 1.36 | 0.16 | 36.39 | 3.25 | 0.115
P-20 | CI-2 | MH-2 | 1188.63 | 1186.41 | RCP | 18 | 13.93 | 15.898 | 1188.8 | 1186.41 | 0.07 | 0.07 | 0.15 | 5.18 | 5.17 | 0.29 | 36.39 | 1.93 | 0.059
P-21 | A3 | CI-3 | 1187.1 | 1183.85 | RCP | 18 | 25.01 | 12.996 | 1187.13 | 1183.96 | 0.02 | 0.16 | 0.04 | 2.17 | 0.1 | 0.15 | 36.39 | 3.14 | 0.208
P-22 | CI-3 | MH-3 | 1183.75 | 1181.53 | RCP | 18 | 13.94 | 15.89 | 1183.96 | 1181.67 | 0.07 | 0.21 | 0.14 | 5.04 | 0.99 | 0.41 | 36.39 | 2.18 | 0.061
P-23 | A4 | CI-4 | 1183.44 | 1180.19 | RCP | 18 | 25 | 13 | 1183.5 | 1180.33 | 0.03 | 0.2 | 0.06 | 3.05 | 0.2 | 0.21 | 36.39 | 3.13 | 0.148
P-24 | CI-4 | MH-4 | 1180.09 | 1177.87 | RCP | 18 | 13.93 | 15.899 | 1180.33 | 1178.06 | 0.08 | 0.27 | 0.17 | 5.58 | 0.95 | 0.57 | 36.39 | 2.15 | 0.055
P-25 | A5 | CI-5 | 1180.64 | 1177.39 | RCP | 18 | 25 | 13 | 1180.76 | 1177.54 | 0.06 | 0.23 | 0.13 | 4.69 | 0.69 | 0.38 | 36.39 | 3.18 | 0.096
P-26 | CI-5 | MH-5 | 1177.29 | 1175.07 | RCP | 18 | 13.92 | 15.916 | 1177.54 | 1175.33 | 0.11 | 0.37 | 0.23 | 6.7 | 1.14 | 0.87 | 36.39 | 2.14 | 0.046
P-27 | A6 | CI-6 | 1167.41 | 1165.58 | RCP | 18 | 25 | 13 | 1167.61 | 1165.79 | 0.11 | 0.28 | 0.2 | 5.11 | 1.33 | 0.58 | 27.31 | 1.8 | 0.088
P-28 | CI-6 | MH-6 | 1165.48 | 1163.26 | RCP | 18 | 13.92 | 15.911 | 1165.79 | 1163.62 | 0.13 | 0.49 | 0.28 | 7.62 | 1.17 | 1.32 | 36.39 | 2.09 | 0.04
P-29 | A7 | CI-7 | 1155.32 | 1153.61 | RCP | 18 | 25 | 0.542 | 1155.41 | 1153.7 | 0.05 | 0.16 | 0.09 | 3 | 0.59 | 0.26 | 26.42 | 1.67 | 0.15
P-30 | CI-7 | MH-7 | 1153.51 | 1152.75 | RCP | 18 | 13.92 | 5.086 | 1153.7 | 1152.75 | 0.12 | 0.53 | 0.19 | 4.13 | 0.47 | 1.51 | 21.29 | 0.48 | 0.075
P-31 | A8 | CI-8 | 1143.04 | 1141.66 | RCP | 18 | 25 | 8.897 | 1143.14 | 1141.72 | 0.06 | 0.06 | 0.1 | 3 | 3 | 0.17 | 23.7 | 1.31 | 0.15
P-32 | CI-8 | MH-8 | 1141.56 | 1141.04 | RCP | 18 | 13.92 | 6.1 | 1141.72 | 1141.04 | 0.1 | 0.56 | 0.15 | 3.18 | 0.28 | 1.62 | 17.73 | 0.17 | 0.097
P-33 | A9 | CI-9 | 1124.72 | 1121.86 | RCP | 18 | 25 | 12.618 | 1124.87 | 1122.3 | 0.07 | 0.59 | 0.14 | 4.87 | 0.24 | 1.23 | 34.15 | 2.47 | 0.093
P-34 | CI-9 | MH-9 | 1121.76 | 1119.55 | RCP | 18 | 13.94 | 15.887 | 1122.3 | 1120.1 | 0.19 | 0.75 | 0.42 | 9.56 | 1.4 | 2.56 | 36.39 | 2 | 0.032
P-35 | A10 | CI-10 | 1109.7 | 1108.33 | RCP | 18 | 25 | 5.242 | 1109.84 | 1108.71 | 0.09 | 0.5 | 0.15 | 3.8 | 0.3 | 0.91 | 23.62 | 1.06 | 0.119
P-36 | CI-10 | MH-10 | 1108.23 | 1106.01 | RCP | 18 | 13.92 | 15.909 | 1108.71 | 1106.63 | 0.16 | 0.86 | 0.36 | 8.71 | 0.86 | 3.23 | 36.39 | 1.82 | 0.035
P-37 | A11 | CI-11 | 1107.2 | 1105.84 | RCP | 18 | 25 | 9.364 | 1107.3 | 1105.98 | 0.06 | 0.22 | 0.1 | 3 | 0.45 | 0.4 | 23.53 | 1.27 | 0.15
P-38 | CI-11 | MH-11 | 1105.74 | 1104.41 | RCP | 18 | 13.92 | 3.154 | 1105.98 | 1105.03 | 0.13 | 0.89 | 0.23 | 5.67 | 0.37 | 3.44 | 28.13 | 0.74 | 0.054
P-39 | A12 | CI-12 | 1103.48 | 1102.25 | RCP | 18 | 25 | 8.011 | 1103.58 | 1102.53 | 0.07 | 0.29 | 0.11 | 3 | 0.34 | 0.37 | 22.3 | 1.07 | 0.15
P-40 | CI-12 | MH-12 | 1102.15 | 1101.62 | RCP | 18 | 13.92 | 2.805 | 1102.53 | 1101.62 | 0.15 | 0.92 | 0.22 | 4.06 | 0.33 | 3.65 | 17.91 | 0 | 0.076
P-41 | A13 | CI-13 | 1100.64 | 1098.63 | RCP | 18 | 25 | 0.542 | 1100.72 | 1100.35 | 0.05 | 1.77 | 0.08 | 3 | 0.03 | 3.33 | 28.61 | 0.34 | 0.15
P-42 | CI-13 | MH-13 | 1098.53 | 1098.44 | RCP | 18 | 13.93 | 4.999 | 1100.35 | 1100.18 | 0.7 | 1.87 | 0.7 | 1.89 | 1.89 | 5.99 | 7.43 | 0.02 | 0.163
P-43 | A14 | CI-14 | 1098.67 | 1098.11 | RCP | 18 | 25 | 3.615 | 1099.3 | 1099.26 | 0.12 | 1.19 | 0.16 | 3 | 0.13 | 2.33 | 15.18 | 0 | 0.15
P-44 | CI-14 | MH-14 | 1098.01 | 1096.85 | RCP | 18 | 13.92 | 2.122 | 1099.26 | 1099 | 0.3 | 2.41 | 0.58 | 9.19 | 1.32 | 7.45 | 26.34 | 0.01 | 0.033
P-45 | A15 | CI-15 | 1096.14 | 1094.84 | RCP | 18 | 25 | 9.035 | 1097.63 | 1097.62 | 0.06 | 2.79 | 0.1 | 3 | 0.04 | 1.16 | 23.04 | 0 | 0.15
P-46 | CI-15 | MH-15 | 1094.74 | 1094.64 | RCP | 18 | 13.92 | 1.21 | 1097.62 | 1097.3 | 0.4 | 2.97 | 0.4 | 0.66 | 0.66 | 8.08 | 7.48 | 0 | 0.469
P-47 | A16 | CI-16 | 1092.88 | 1092.09 | RCP | 18 | 25 | 5.167 | 1095.72 | 1095.72 | 0.09 | 3.64 | 0.14 | 0.08 | 0.08 | 0.77 | 17.93 | 0 | 5.879
P-48 | CI-16 | MH-16 | 1091.99 | 1091.88 | RCP | 18 | 15.42 | 1.262 | 1095.72 | 1095.36 | 0.31 | 3.84 | 0.33 | 0.43 | 0.43 | 8.52 | 8.04 | 0 | 0.711
P-49 | A17 | CI-17 | 1089.66 | 1089.14 | RCP | 18 | 25 | 2.759 | 1093.4 | 1093.38 | 0.17 | 4.26 | 0.23 | 0.22 | 0.22 | 2.24 | 14.47 | 0 | 2.05
P-50 | CI-17 | MH-17 | 1089.04 | 1088.95 | RCP | 18 | 13.92 | 0.663 | 1093.38 | 1093.37 | 0.57 | 4.41 | 0.57 | 1.27 | 1.27 | 9.93 | 7.43 | 0.01 | 0.242
P-51 | MH-17 | ES-1 | 1088.85 | 1090.8 | RCP | 18 | 79.33 | -2.455 | 1093.37 | (N/A) | (N/A) | 1.22 | 1.22 | 5.62 | 6.48 | (N/A) | 16.21 | 0.73 | 0.243